## CDTire
CDTire Test Procedure
No of Tests | Test Name | Inflation Pressure [bar] | Velocity [km/h] | Preload [N] | Camber [Deg] | Slip Angle [deg] | Displacement [mm] | Slip range [%] | Cleat | Road Surface | Job | Old Job
1 | Foot Print Data | P1 | 0 | L1 | 0 | 0 | - | - | - | Flat | X | Y
2 | Foot Print Data | P1 | 0 | L2 | 0 | 0 | - | - | - | Flat | X | Y
3 | Foot Print Data | P1 | 0 | L3 | 0 | 0 | - | - | - | Flat | X | Y
4 | Foot Print Data | P1 | 0 | L1 | -IA | 0 | - | - | - | Flat | X | Y
5 | Foot Print Data | P1 | 0 | L2 | -IA | 0 | - | - | - | Flat | X | Y
6 | Foot Print Data | P1 | 0 | L3 | -IA | 0 | - | - | - | Flat | X | Y
7 | Vertical Stiffness | P1 | 0 | L5 | 0 | 0 | - | - | - | Flat | X | Y
8 | Vertical Stiffness | P1 | 0 | L5 | 0 | 0 | - | - | - | Flat | X | Y
9 | Vertical Stiffness | P1 | 0 | L5 | 0 | 0 | - | - | - | Flat | X | Y
10 | Vertical Stiffness | P1 | 0 | L5 | IA | 0 | - | - | - | Flat | X | Y
11 | Vertical Stiffness | P1 | 0 | L5 | -IA | 0 | - | - | - | Flat | X | Y
12 | Lateral Stiffness | P1 | 0 | L1 | 0 | 0 | - | - | - | Flat | X | Y
13 | Lateral Stiffness | P1 | 0 | L2 | 0 | 0 | - | - | - | Flat | X | Y
14 | Lateral Stiffness | P1 | 0 | L3 | 0 | 0 | - | - | - | Flat | X | Y
15 | Lateral Stiffness | P1 | 0 | L1 | 0 | 0 | +/-3 | - | - | Flat | X | Y
16 | Lateral Stiffness | P1 | 0 | L2 | 0 | 0 | +/-3 | - | - | Flat | X | Y
17 | Lateral Stiffness | P1 | 0 | L3 | 0 | 0 | +/-3 | - | - | Flat | X | Y
18 | Longitudinal Stiffness | P1 | 0 | L1 | 0 | 0 | +/-3 | - | - | Flat | X | Y
19 | Longitudinal Stiffness | P1 | 0 | L2 | 0 | 0 | +/-3 | - | - | Flat | X | Y
20 | Longitudinal Stiffness | P1 | 0 | L3 | 0 | 0 | +/-3 | - | - | Flat | X | Y
21 | Longitudinal Stiffness | P1 | 0 | L1 | 0 | 0 | - | - | - | Flat | X | Y
22 | Longitudinal Stiffness | P1 | 0 | L2 | 0 | 0 | - | - | - | Flat | X | Y
23 | Longitudinal Stiffness | P1 | 0 | L3 | 0 | 0 | - | - | - | Flat | X | Y
24 | Vertical Stiffness on Transversal Cleat | P1 | 0 | L5 | 0 | 0 | - | - | 90 | Cleat20x20 | X | Y
25 | Vertical Stiffness on Longitudinal Cleat | P1 | 0 | L5 | 0 | 0 | - | - | 0 | Cleat20x20 | X | Y
26 | Vertical Stiffness on Oblique Cleat | P1 | 0 | L5 | 0 | 0 | - | - | 45 | Cleat20x20 | X | Y
27 | Vertical Stiffness Bottoming | P1 | 0 | upto bottoming | 0 | 0 | - | - | - | Flat | X | Y
28 | Vertical Stiffness Bottoming | P1 | 0 | upto bottoming | 0 | 0 | - | - | 90 | Triangle/Ellipse | X | Y
29 | Torsional Stiffness | P1 | 0 | L1 | 0 | +/-3 | - | - | - | Flat | X | Y
30 | Torsional Stiffness | P1 | 0 | L2 | 0 | +/-3 | - | - | - | Flat | X | Y
31 | Torsional Stiffness | P1 | 0 | L3 | 0 | +/-3 | - | - | - | Flat | X | Y
32 | Torsional Stiffness | P1 | 0 | L1 | 0 | +/-25 | - | - | - | Flat | X | Y
33 | Torsional Stiffness | P1 | 0 | L2 | 0 | +/-25 | - | - | - | Flat | X | Y
34 | Torsional Stiffness | P1 | 0 | L3 | 0 | +/-25 | - | - | - | Flat | X | Y
35 | Braking/Traction | P1 | Vel | L1 | 0 | - | - | -SR | - | Flat | X | Y
36 | Braking/Traction | P1 | Vel | L2 | 0 | - | - | -SR | - | Flat | X | Y
37 | Braking/Traction | P1 | Vel | L3 | 0 | - | - | -SR | - | Flat | X | Y
38 | Cornering | P1 | Vel | L1 | 0 | +/-15 | - | - | - | Flat | X | Y
39 | Cornering | P1 | Vel | L2 | 0 | +/-15 | - | - | - | Flat | X | Y
40 | Cornering | P1 | Vel | L3 | 0 | +/-15 | - | - | - | Flat | X | Y
41 | Cornering | P1 | Vel | L1 | 3 | +/-15 | - | - | - | Flat | X | Y
42 | Cornering | P1 | Vel | L2 | 3 | +/-15 | - | - | - | Flat | X | Y
43 | Cornering | P1 | Vel | L3 | 3 | +/-15 | - | - | - | Flat | X | Y
44 | Cornering (High Speed) | P1 | 160 | L1 | 0 | +/-15 | - | - | - | Flat | X | Y
45 | Dynamic Vertical Stiffness | P1 | 5 | L4 | 0 | - | - | - | - | Flat | X | Y
46 | Dynamic Vertical Stiffness | P1 | 60 | L4 | 0 | - | - | - | - | Flat | X | Y
47 | Dynamic Vertical Stiffness | P1 | 160 | L4 | 0 | - | - | - | - | Flat | X | Y
48 | Cornering (High Load) | P1 | 60 | L4 | 0 | +/-3 | - | - | - | Flat | X | Y
49 | 2D Cleat Transverse Cleat | P1 | 20 | L1 | 0 | - | - | - | 90 | - | X | Y
50 | 2D Cleat Transverse Cleat | P1 | 40 | L1 | 0 | - | - | - | 90 | - | X | Y
51 | 2D Cleat Transverse Cleat | P1 | 60 | L1 | 0 | - | - | - | 90 | - | X | Y
52 | 2D Cleat Transverse Cleat | P1 | 90 | L1 | 0 | - | - | - | 90 | - | X | Y
53 | 2D Cleat Transverse Cleat | P1 | 20 | L2 | 0 | - | - | - | 90 | - | X | Y
54 | 2D Cleat Transverse Cleat | P1 | 40 | L2 | 0 | - | - | - | 90 | - | X | Y
55 | 2D Cleat Transverse Cleat | P1 | 60 | L2 | 0 | - | - | - | 90 | - | X | Y
56 | 2D Cleat Transverse Cleat | P1 | 90 | L2 | 0 | - | - | - | 90 | - | X | Y
57 | 2D Cleat Transverse Cleat | P1 | 20 | L3 | 0 | - | - | - | 90 | - | X | Y
58 | 2D Cleat Transverse Cleat | P1 | 40 | L3 | 0 | - | - | - | 90 | - | X | Y
59 | 2D Cleat Transverse Cleat | P1 | 60 | L3 | 0 | - | - | - | 90 | - | X | Y
60 | 2D Cleat Transverse Cleat | P1 | 90 | L3 | 0 | - | - | - | 90 | - | X | Y
61 | 3D Cleat Oblique Cleat | P1 | 20 | L1 | 0 | - | - | - | 45 | - | X | Y
62 | 3D Cleat Oblique Cleat | P1 | 40 | L1 | 0 | - | - | - | 45 | - | X | Y
63 | 3D Cleat Oblique Cleat | P1 | 60 | L1 | 0 | - | - | - | 45 | - | X | Y
64 | 3D Cleat Oblique Cleat | P1 | 90 | L1 | 0 | - | - | - | 45 | - | X | Y
65 | 3D Cleat Oblique Cleat | P1 | 20 | L2 | 0 | - | - | - | 45 | - | X | Y
66 | 3D Cleat Oblique Cleat | P1 | 40 | L2 | 0 | - | - | - | 45 | - | X | Y
67 | 3D Cleat Oblique Cleat | P1 | 60 | L2 | 0 | - | - | - | 45 | - | X | Y
68 | 3D Cleat Oblique Cleat | P1 | 90 | L2 | 0 | - | - | - | 45 | - | X | Y
69 | 3D Cleat Oblique Cleat | P1 | 20 | L3 | 0 | - | - | - | 45 | - | X | Y
70 | 3D Cleat Oblique Cleat | P1 | 40 | L3 | 0 | - | - | - | 45 | - | X | Y
71 | 3D Cleat Oblique Cleat | P1 | 60 | L3 | 0 | - | - | - | 45 | - | X | Y
72 | 3D Cleat Oblique Cleat | P1 | 90 | L3 | 0 | - | - | - | 45 | - | X | Y