## Custom
Custom TEST PROCEDURE
Protocol | Number Of Tests | Tests | Inflation Pressure [PSI] | Loads [Kg] | Inclination Angle [°] | Slip Angle [°] | Slip Ratio [%] | Test Velocity [Kmph] | Cleat Orientation (w.r.t axial direction) [°] | Displacement [mm] | Job | Old Job
MF 6.2 | 1 | Longitudinal | P1 | L1 | 0 | 0 | SR | Vel | - | - | X | Y
MF 6.2 | 2 | Longitudinal | P1 | L1 | 0 | 0 | -SR | Vel | - | - | X | Y
MF 6.2 | 3 | Longitudinal | P1 | L2 | 0 | 0 | SR | Vel | - | - | X | Y
MF 6.2 | 4 | Longitudinal | P1 | L2 | 0 | 0 | -SR | Vel | - | - | X | Y
MF 6.2 | 5 | Longitudinal | P1 | L3 | 0 | 0 | SR | Vel | - | - | X | Y
MF 6.2 | 6 | Longitudinal | P1 | L3 | 0 | 0 | -SR | Vel | - | - | X | Y
MF 6.2 | 7 | Longitudinal | P2 | L1 | 0 | 0 | SR | Vel | - | - | X | Y
MF 6.2 | 8 | Longitudinal | P2 | L1 | 0 | 0 | -SR | Vel | - | - | X | Y
MF 6.2 | 9 | Longitudinal | P2 | L1 | -IA | 0 | SR | Vel | - | - | X | Y
MF 6.2 | 10 | Longitudinal | P2 | L1 | -IA | 0 | -SR | Vel | - | - | X | Y
MF 6.2 | 11 | Longitudinal | P2 | L1 | IA | 0 | SR | Vel | - | - | X | Y
MF 6.2 | 12 | Longitudinal | P2 | L1 | IA | 0 | -SR | Vel | - | - | X | Y
MF 6.2 | 13 | Longitudinal | P2 | L2 | 0 | 0 | SR | Vel | - | - | X | Y
MF 6.2 | 14 | Longitudinal | P2 | L2 | 0 | 0 | -SR | Vel | - | - | X | Y
MF 6.2 | 15 | Longitudinal | P2 | L2 | -IA | 0 | SR | Vel | - | - | X | Y
MF 6.2 | 16 | Longitudinal | P2 | L2 | -IA | 0 | -SR | Vel | - | - | X | Y
MF 6.2 | 17 | Longitudinal | P2 | L2 | IA | 0 | SR | Vel | - | - | X | Y
MF 6.2 | 18 | Longitudinal | P2 | L2 | IA | 0 | -SR | Vel | - | - | X | Y
MF 6.2 | 19 | Longitudinal | P2 | L3 | 0 | 0 | SR | Vel | - | - | X | Y
MF 6.2 | 20 | Longitudinal | P2 | L3 | 0 | 0 | -SR | Vel | - | - | X | Y
MF 6.2 | 21 | Longitudinal | P2 | L3 | -IA | 0 | SR | Vel | - | - | X | Y
MF 6.2 | 22 | Longitudinal | P2 | L3 | -IA | 0 | -SR | Vel | - | - | X | Y
MF 6.2 | 23 | Longitudinal | P2 | L3 | IA | 0 | SR | Vel | - | - | X | Y
MF 6.2 | 24 | Longitudinal | P2 | L3 | IA | 0 | -SR | Vel | - | - | X | Y
MF 6.2 | 25 | Longitudinal | P3 | L1 | 0 | 0 | SR | Vel | - | - | X | Y
MF 6.2 | 26 | Longitudinal | P3 | L1 | 0 | 0 | -SR | Vel | - | - | X | Y
MF 6.2 | 27 | Longitudinal | P3 | L2 | 0 | 0 | SR | Vel | - | - | X | Y
MF 6.2 | 28 | Longitudinal | P3 | L2 | 0 | 0 | -SR | Vel | - | - | X | Y
MF 6.2 | 29 | Longitudinal | P3 | L3 | 0 | 0 | SR | Vel | - | - | X | Y
MF 6.2 | 30 | Longitudinal | P3 | L3 | 0 | 0 | -SR | Vel | - | - | X | Y
MF 5.2 | 31 | Lateral | P2 | L1 | 0 | -SA | 0 | Vel | - | - | X | Y
MF 5.2 | 32 | Lateral | P2 | L1 | 0 | SA | 0 | Vel | - | - | X | Y
MF 5.2 | 33 | Lateral | P2 | L1 | -IA | -SA | 0 | Vel | - | - | X | Y
MF 5.2 | 34 | Lateral | P2 | L1 | -IA | SA | 0 | Vel | - | - | X | Y
MF 5.2 | 35 | Lateral | P2 | L1 | IA | -SA | 0 | Vel | - | - | X | Y
MF 5.2 | 36 | Lateral | P2 | L1 | IA | SA | 0 | Vel | - | - | X | Y
MF 5.2 | 37 | Lateral | P2 | L2 | 0 | -SA | 0 | Vel | - | - | X | Y
MF 5.2 | 38 | Lateral | P2 | L2 | 0 | SA | 0 | Vel | - | - | X | Y
MF 5.2 | 39 | Lateral | P2 | L2 | -IA | -SA | 0 | Vel | - | - | X | Y
MF 5.2 | 40 | Lateral | P2 | L2 | -IA | SA | 0 | Vel | - | - | X | Y
MF 5.2 | 41 | Lateral | P2 | L2 | IA | -SA | 0 | Vel | - | - | X | Y
MF 5.2 | 42 | Lateral | P2 | L2 | IA | SA | 0 | Vel | - | - | X | Y
MF 5.2 | 43 | Lateral | P2 | L3 | 0 | -SA | 0 | Vel | - | - | X | Y
MF 5.2 | 44 | Lateral | P2 | L3 | 0 | SA | 0 | Vel | - | - | X | Y
MF 5.2 | 45 | Lateral | P2 | L3 | -IA | -SA | 0 | Vel | - | - | X | Y
MF 5.2 | 46 | Lateral | P2 | L3 | -IA | SA | 0 | Vel | - | - | X | Y
MF 5.2 | 47 | Lateral | P2 | L3 | IA | -SA | 0 | Vel | - | - | X | Y
MF 5.2 | 48 | Lateral | P2 | L3 | IA | SA | 0 | Vel | - | - | X | Y
Ftire | 49 | Vertical Stiffness | P1 | L3 | - | - | - | - | - | - | X | Y
Ftire | 50 | Vertical Stiffness Bottoming | P1 | upto bottoming | - | - | - | - | - | - | X | Y
Ftire | 51 | Vertical Stiffness with Camber | P1 | L3 | IA | - | - | - | - | - | X | Y
Ftire | 52 | Vertical Stiffness on Cleat | P1 | L3 | 0 | - | - | - | 0 | - | X | Y
Ftire | 53 | Vertical Stiffness on Cleat | P1 | L3 | 0 | - | - | - | 45 | - | X | Y
Ftire | 54 | Vertical Stiffness on Cleat | P1 | L3 | 0 | - | - | - | 90 | - | X | Y
Ftire | 55 | Vertical Stiffness on Cleat with Camber | P1 | L3 | IA | - | - | - | 0 | - | X | Y
Ftire | 56 | Longitudinal Stiffness | P1 | L1 | - | - | - | - | - | - | X | Y
Ftire | 57 | Longitudinal Stiffness | P1 | L2 | - | - | - | - | - | - | X | Y
Ftire | 58 | Longitudinal Stiffness | P1 | L3 | - | - | - | - | - | - | X | Y
Ftire | 59 | Lateral Stiffness | P1 | L1 | - | - | - | - | - | - | X | Y
Ftire | 60 | Lateral Stiffness | P1 | L2 | - | - | - | - | - | - | X | Y
Ftire | 61 | Lateral Stiffness | P1 | L3 | - | - | - | - | - | - | X | Y
Ftire | 62 | Torsinal Stiffness | P1 | L1 | - | - | - | - | - | - | X | Y
Ftire | 63 | Torsinal Stiffness | P1 | L2 | - | - | - | - | - | - | X | Y
Ftire | 64 | Torsinal Stiffness | P1 | L3 | - | - | - | - | - | - | X | Y
Ftire | 65 | Dynamic vertical Stiffness | P1 | L3 | - | - | - | 5 | - | - | X | Y
Ftire | 66 | Dynamic vertical Stiffness | P1 | L3 | - | - | - | 60 | - | - | X | Y
Ftire | 67 | Dynamic vertical Stiffness | P1 | L3 | - | - | - | 90 | - | - | X | Y
Ftire | 68 | Braking (Longitudinal) | P1 | L1 | 0 | 0 | - | Vel | - | - | X | Y
CDTire | 69 | Foot Print Data | P1 | L1 | 0 | 0 | - | 0 | - | - | X | Y
CDTire | 70 | Foot Print Data | P1 | L2 | 0 | 0 | - | 0 | - | - | X | Y
CDTire | 71 | Foot Print Data | P1 | L3 | 0 | 0 | - | 0 | - | - | X | Y
CDTire | 72 | Foot Print Data | P1 | L1 | -IA | 0 | - | 0 | - | - | X | Y
CDTire | 73 | Foot Print Data | P1 | L2 | -IA | 0 | - | 0 | - | - | X | Y
CDTire | 74 | Foot Print Data | P1 | L3 | -IA | 0 | - | 0 | - | - | X | Y
CDTire | 75 | Vertical Stiffness | P1 | L5 | 0 | 0 | - | 0 | - | - | X | Y
CDTire | 76 | Vertical Stiffness | P1 | L5 | 0 | 0 | - | 0 | - | - | X | Y
CDTire | 77 | Vertical Stiffness | P1 | L5 | 0 | 0 | - | 0 | - | - | X | Y
CDTire | 78 | Vertical Stiffness | P1 | L5 | IA | 0 | - | 0 | - | - | X | Y
CDTire | 79 | Vertical Stiffness | P1 | L5 | -IA | 0 | - | 0 | - | - | X | Y
CDTire | 80 | Lateral Stiffness | P1 | L1 | 0 | 0 | - | 0 | - | - | X | Y
CDTire | 81 | Lateral Stiffness | P1 | L2 | 0 | 0 | - | 0 | - | - | X | Y
CDTire | 82 | Lateral Stiffness | P1 | L3 | 0 | 0 | - | 0 | - | - | X | Y
CDTire | 83 | Lateral Stiffness | P1 | L1 | 0 | 0 | - | 0 | - | +/-3 | X | Y
CDTire | 84 | Lateral Stiffness | P1 | L2 | 0 | 0 | - | 0 | - | +/-3 | X | Y
CDTire | 85 | Lateral Stiffness | P1 | L3 | 0 | 0 | - | 0 | - | +/-3 | X | Y
CDTire | 86 | Longitudinal Stiffness | P1 | L1 | 0 | 0 | - | 0 | - | +/-3 | X | Y
CDTire | 87 | Longitudinal Stiffness | P1 | L2 | 0 | 0 | - | 0 | - | +/-3 | X | Y
CDTire | 88 | Longitudinal Stiffness | P1 | L3 | 0 | 0 | - | 0 | - | +/-3 | X | Y