## FTire
FTire Test Procedure
S.No | Test | Load (N) | IP (Kpa) | Speed (kmph) | Longitudinal Slip (%) | Slip Angle (deg) | Inclination Angle (deg) | Cleat Orientation [w.r.t axial direction] (deg) | Job | Old Job
1 | Vertical Stiffness | L3 | P1 | - | - | - | - | - | x | y
2 | Vertical Stiffness Bottoming | upto bottoming | P1 | - | - | - | - | - | x | y
3 | Vertical Stiffness with Camber | L3 | P1 | - | - | - | IA | - | x | y
4 | Vertical Stiffness on Cleat | L3 | P1 | - | - | - | 0 | 0 | x | y
5 | Vertical Stiffness on Cleat | L3 | P1 | - | - | - | 0 | 45 | x | y
6 | Vertical Stiffness on Cleat | L3 | P1 | - | - | - | 0 | 90 | x | y
7 | Vertical Stiffness on Cleat with Camber | L3 | P1 | - | - | - | IA | 0 | x | y
8 | Longitudinal Stiffness | L1 | P1 | - | - | - | - | - | x | y
9 | Longitudinal Stiffness | L2 | P1 | - | - | - | - | - | x | y
10 | Longitudinal Stiffness | L3 | P1 | - | - | - | - | - | x | y
11 | Lateral Stiffness | L1 | P1 | - | - | - | - | - | x | y
12 | Lateral Stiffness | L2 | P1 | - | - | - | - | - | x | y
13 | Lateral Stiffness | L3 | P1 | - | - | - | - | - | x | y
14 | Torsinal Stiffness | L1 | P1 | - | - | SA | - | - | x | y
15 | Torsinal Stiffness | L2 | P1 | - | - | SA | - | - | x | y
16 | Torsinal Stiffness | L3 | P1 | - | - | SA | - | - | x | y
17 | Dynamic vertical Stiffness | L3 | P1 | 5 | - | - | - | - | x | y
18 | Dynamic vertical Stiffness | L3 | P1 | 60 | - | - | - | - | x | y
19 | Dynamic vertical Stiffness | L3 | P1 | 90 | - | - | - | - | x | y
20 | Braking (Longitudinal) | L1 | P1 | Vel | SR | 0 | 0 | - | x | y
21 | Braking (Longitudinal) | L2 | P1 | Vel | SR | 0 | 0 | - | x | y
22 | Braking (Longitudinal) | L3 | P1 | Vel | SR | 0 | 0 | - | x | y
23 | Cornering (Lateral) | L1 | P1 | Vel | 0 | SA | 0 | - | x | y
24 | Cornering (Lateral) | L1 | P1 | Vel | 0 | -SA | 0 | - | x | y
25 | Cornering (Lateral) | L2 | P1 | Vel | 0 | SA | 0 | - | x | y
26 | Cornering (Lateral) | L2 | P1 | Vel | 0 | -SA | 0 | - | x | y
27 | Cornering (Lateral) | L3 | P1 | Vel | 0 | SA | 0 | - | x | y
28 | Cornering (Lateral) | L3 | P1 | Vel | 0 | -SA | 0 | - | x | y
29 | Cornering (Lateral) | L1 | P1 | Vel | 0 | SA | IA | - | x | y
30 | Cornering (Lateral) | L1 | P1 | Vel | 0 | -SA | IA | - | x | y
31 | Cornering (Lateral) | L2 | P1 | Vel | 0 | SA | IA | - | x | y
32 | Cornering (Lateral) | L2 | P1 | Vel | 0 | -SA | IA | - | x | y
33 | Cornering (Lateral) | L3 | P1 | Vel | 0 | SA | IA | - | x | y
34 | Cornering (Lateral) | L3 | P1 | Vel | 0 | -SA | IA | - | x | y
35 | Cleat | L1 | P1 | 30 | - | 0 | 0 | 0 | x | y
36 | Cleat | L1 | P1 | 60 | - | 0 | 0 | 0 | x | y
37 | Cleat | L1 | P1 | 90 | - | 0 | 0 | 0 | x | y
38 | Cleat | L1 | P1 | 30 | - | 0 | 0 | 45 | x | y
39 | Cleat | L1 | P1 | 60 | - | 0 | 0 | 45 | x | y
40 | Cleat | L1 | P1 | 90 | - | 0 | 0 | 45 | x | y
41 | Cleat | L2 | P1 | 30 | - | 0 | 0 | 0 | x | y
42 | Cleat | L2 | P1 | 60 | - | 0 | 0 | 0 | x | y
43 | Cleat | L2 | P1 | 90 | - | 0 | 0 | 0 | x | y
44 | Cleat | L2 | P1 | 30 | - | 0 | 0 | 45 | x | y
45 | Cleat | L2 | P1 | 60 | - | 0 | 0 | 45 | x | y
46 | Cleat | L2 | P1 | 90 | - | 0 | 0 | 45 | x | y
47 | Cleat | L3 | P1 | 30 | - | 0 | 0 | 0 | x | y
48 | Cleat | L3 | P1 | 60 | - | 0 | 0 | 0 | x | y
49 | Cleat | L3 | P1 | 90 | - | 0 | 0 | 0 | x | y
50 | Cleat | L3 | P1 | 30 | - | 0 | 0 | 45 | x | y
51 | Cleat | L3 | P1 | 60 | - | 0 | 0 | 45 | x | y
52 | Cleat | L3 | P1 | 90 | - | 0 | 0 | 45 | x | y