## CDTire
CDTire Test Procedure
No of Tests | Test Name | Inflation Pressure [bar] | Velocity [km/h] | Preload [N] | Camber [Deg] | Slip Angle [deg] | Displacement [mm] | Slip range [%] | Cleat | Road Surface
1 | Foot Print Data | IPref | 0 | L1 | 0 | 0 | - | - | - | Flat
2 | Foot Print Data | IPref | 0 | L2 | 0 | 0 | - | - | - | Flat
3 | Foot Print Data | IPref | 0 | L3 | 0 | 0 | - | - | - | Flat
4 | Foot Print Data | IPref | 0 | L1 | -IA | 0 | - | - | - | Flat
5 | Foot Print Data | IPref | 0 | L2 | -IA | 0 | - | - | - | Flat
6 | Foot Print Data | IPref | 0 | L3 | -IA | 0 | - | - | - | Flat
7 | Vertical Stiffness | 0.8·IPref | 0 | L5 | 0 | 0 | - | - | - | Flat
8 | Vertical Stiffness | 1.0·IPref | 0 | L5 | 0 | 0 | - | - | - | Flat
9 | Vertical Stiffness | 1.2·IPref | 0 | L5 | 0 | 0 | - | - | - | Flat
10 | Vertical Stiffness | IPref | 0 | L5 | IA | 0 | - | - | - | Flat
11 | Vertical Stiffness | IPref | 0 | L5 | -IA | 0 | - | - | - | Flat
12 | Lateral Stiffness | IPref | 0 | L1 | 0 | 0 | - | - | - | Flat
13 | Lateral Stiffness | IPref | 0 | L2 | 0 | 0 | - | - | - | Flat
14 | Lateral Stiffness | IPref | 0 | L3 | 0 | 0 | - | - | - | Flat
15 | Lateral Stiffness | IPref | 0 | L1 | 0 | 0 | +/-3 | - | - | Flat
16 | Lateral Stiffness | IPref | 0 | L2 | 0 | 0 | +/-3 | - | - | Flat
17 | Lateral Stiffness | IPref | 0 | L3 | 0 | 0 | +/-3 | - | - | Flat
18 | Longitudinal Stiffness | IPref | 0 | L1 | 0 | 0 | +/-3 | - | - | Flat
19 | Longitudinal Stiffness | IPref | 0 | L2 | 0 | 0 | +/-3 | - | - | Flat
20 | Longitudinal Stiffness | IPref | 0 | L3 | 0 | 0 | +/-3 | - | - | Flat
21 | Longitudinal Stiffness | IPref | 0 | L1 | 0 | 0 | - | - | - | Flat
22 | Longitudinal Stiffness | IPref | 0 | L2 | 0 | 0 | - | - | - | Flat
23 | Longitudinal Stiffness | IPref | 0 | L3 | 0 | 0 | - | - | - | Flat
24 | Vertical Stiffness on Transversal Cleat | IPref | 0 | L5 | 0 | 0 | - | - | 90 | Cleat20x20
25 | Vertical Stiffness on Longitudinal Cleat | IPref | 0 | L5 | 0 | 0 | - | - | 0 | Cleat20x20
26 | Vertical Stiffness on Oblique Cleat | IPref | 0 | L5 | 0 | 0 | - | - | 45 | Cleat20x20
27 | Vertical Stiffness Bottoming | IPref | 0 | upto bottoming | 0 | 0 | - | - | - | Flat
28 |  |  |  | upto bottoming | 0 | 0 | - | - | 90 | Triangle/Ellipse
29 | Torsional Stiffness | IPref | 0 | L1 | 0 | +/-3 | - | - | - | Flat
30 | Torsional Stiffness | IPref | 0 | L2 | 0 | +/-3 | - | - | - | Flat
31 | Torsional Stiffness | IPref | 0 | L3 | 0 | +/-3 | - | - | - | Flat
32 | Torsional Stiffness | IPref | 0 | L1 | 0 | +/-25 | - | - | - | Flat
33 | Torsional Stiffness | IPref | 0 | L2 | 0 | +/-25 | - | - | - | Flat
34 | Torsional Stiffness | IPref | 0 | L3 | 0 | +/-25 | - | - | - | Flat
35 | Braking/Traction | IPref | Vel | L1 | 0 | - | - | -SR | - | Flat
36 | Braking/Traction | IPref | Vel | L2 | 0 | - | - | -SR | - | Flat
37 | Braking/Traction | IPref | Vel | L3 | 0 | - | - | -SR | - | Flat
38 | Cornering | IPref | Vel | L1 | 0 | +/-15 | - | - | - | Flat
39 | Cornering | IPref | Vel | L2 | 0 | +/-15 | - | - | - | Flat
40 | Cornering | IPref | Vel | L3 | 0 | +/-15 | - | - | - | Flat
41 | Cornering | IPref | Vel | L1 | 3 | +/-15 | - | - | - | Flat
42 | Cornering | IPref | Vel | L2 | 3 | +/-15 | - | - | - | Flat
43 | Cornering | IPref | Vel | L3 | 3 | +/-15 | - | - | - | Flat
44 | Cornering (High Speed) | IPref | 160 | L1 | 0 | +/-15 | - | - | - | Flat
45 | Dynamic Vertical Stiffness | IPref | 5 | L4 | 0 | - | - | - | - | Flat
46 | Dynamic Vertical Stiffness | IPref | 60 | L4 | 0 | - | - | - | - | Flat
47 | Dynamic Vertical Stiffness | IPref | 160 | L4 | 0 | - | - | - | - | Flat
48 | Cornering (High Load) | IPref | 60 | L4 | 0 | +/-3 | - | - | - | Flat
49 | 2D Cleat Transverse Cleat | IPref | 20 | L1 | 0 | - | - | - | 90 | -
50 | 2D Cleat Transverse Cleat | IPref | 40 | L1 | 0 | - | - | - | 90 | -
51 | 2D Cleat Transverse Cleat | IPref | 60 | L1 | 0 | - | - | - | 90 | -
52 | 2D Cleat Transverse Cleat | IPref | 90 | L1 | 0 | - | - | - | 90 | -
53 | 2D Cleat Transverse Cleat | IPref | 20 | L2 | 0 | - | - | - | 90 | -
54 | 2D Cleat Transverse Cleat | IPref | 40 | L2 | 0 | - | - | - | 90 | -
55 | 2D Cleat Transverse Cleat | IPref | 60 | L2 | 0 | - | - | - | 90 | -
56 | 2D Cleat Transverse Cleat | IPref | 90 | L2 | 0 | - | - | - | 90 | -
57 | 2D Cleat Transverse Cleat | IPref | 20 | L3 | 0 | - | - | - | 90 | -
58 | 2D Cleat Transverse Cleat | IPref | 40 | L3 | 0 | - | - | - | 90 | -
59 | 2D Cleat Transverse Cleat | IPref | 60 | L3 | 0 | - | - | - | 90 | -
60 | 2D Cleat Transverse Cleat | IPref | 90 | L3 | 0 | - | - | - | 90 | -
61 | 3D Cleat Oblique Cleat | IPref | 20 | L1 | 0 | - | - | - | 45 | -
62 | 3D Cleat Oblique Cleat | IPref | 40 | L1 | 0 | - | - | - | 45 | -
63 | 3D Cleat Oblique Cleat | IPref | 60 | L1 | 0 | - | - | - | 45 | -
64 | 3D Cleat Oblique Cleat | IPref | 90 | L1 | 0 | - | - | - | 45 | -
65 | 3D Cleat Oblique Cleat | IPref | 20 | L2 | 0 | - | - | - | 45 | -
66 | 3D Cleat Oblique Cleat | IPref | 40 | L2 | 0 | - | - | - | 45 | -
67 | 3D Cleat Oblique Cleat | IPref | 60 | L2 | 0 | - | - | - | 45 | -
68 | 3D Cleat Oblique Cleat | IPref | 90 | L2 | 0 | - | - | - | 45 | -
69 | 3D Cleat Oblique Cleat | IPref | 20 | L3 | 0 | - | - | - | 45 | -
70 | 3D Cleat Oblique Cleat | IPref | 40 | L3 | 0 | - | - | - | 45 | -
71 | 3D Cleat Oblique Cleat | IPref | 60 | L3 | 0 | - | - | - | 45 | -
72 | 3D Cleat Oblique Cleat | IPref | 90 | L3 | 0 | - | - | - | 45 | -