## FTire
FTire Test Procedure
S.No | Test | Load (N) | IP (Kpa) | Speed (kmph) | Longitudinal Slip (%) | Slip Angle (deg) | Inclination Angle (deg) | Cleat Orientation [w.r.t axial direction] (deg)
1 | Vertical Stiffness | L3 | P1 | - | - | - | - | -
2 | Vertical Stiffness Bottoming | upto bottoming | P1 | - | - | - | - | -
3 | Vertical Stiffness with Camber | L3 | P1 | - | - | - | IA | -
4 | Vertical Stiffness on Cleat | L3 | P1 | - | - | - | 0 | 0
5 | Vertical Stiffness on Cleat | L3 | P1 | - | - | - | 0 | 45
6 | Vertical Stiffness on Cleat | L3 | P1 | - | - | - | 0 | 90
7 | Vertical Stiffness on Cleat with Camber | L3 | P1 | - | - | - | IA | 0
8 | Longitudinal Stiffness | L1 | P1 | - | - | - | - | -
9 | Longitudinal Stiffness | L2 | P1 | - | - | - | - | -
10 | Longitudinal Stiffness | L3 | P1 | - | - | - | - | -
11 | Lateral Stiffness | L1 | P1 | - | - | - | - | -
12 | Lateral Stiffness | L2 | P1 | - | - | - | - | -
13 | Lateral Stiffness | L3 | P1 | - | - | - | - | -
14 | Torsinal Stiffness | L1 | P1 | - | - | SA | - | -
15 | Torsinal Stiffness | L2 | P1 | - | - | SA | - | -
16 | Torsinal Stiffness | L3 | P1 | - | - | SA | - | -
17 | Dynamic vertical Stiffness | L3 | P1 | 5 | - | - | - | -
18 | Dynamic vertical Stiffness | L3 | P1 | 60 | - | - | - | -
19 | Dynamic vertical Stiffness | L3 | P1 | 90 | - | - | - | -
20 | Braking (Longitudinal) | L1 | P1 | Vel | SR | 0 | 0 | -
21 | Braking (Longitudinal) | L2 | P1 | Vel | SR | 0 | 0 | -
22 | Braking (Longitudinal) | L3 | P1 | Vel | SR | 0 | 0 | -
23 | Cornering (Lateral) | L1 | P1 | Vel | 0 | SA | 0 | -
24 | Cornering (Lateral) | L1 | P1 | Vel | 0 | -SA | 0 | -
25 | Cornering (Lateral) | L2 | P1 | Vel | 0 | SA | 0 | -
26 | Cornering (Lateral) | L2 | P1 | Vel | 0 | -SA | 0 | -
27 | Cornering (Lateral) | L3 | P1 | Vel | 0 | SA | 0 | -
28 | Cornering (Lateral) | L3 | P1 | Vel | 0 | -SA | 0 | -
29 | Cornering (Lateral) | L1 | P1 | Vel | 0 | SA | IA | -
30 | Cornering (Lateral) | L1 | P1 | Vel | 0 | -SA | IA | -
31 | Cornering (Lateral) | L2 | P1 | Vel | 0 | SA | IA | -
32 | Cornering (Lateral) | L2 | P1 | Vel | 0 | -SA | IA | -
33 | Cornering (Lateral) | L3 | P1 | Vel | 0 | SA | IA | -
34 | Cornering (Lateral) | L3 | P1 | Vel | 0 | -SA | IA | -
35 | Cleat | L1 | P1 | 30 | - | 0 | 0 | 0
36 | Cleat | L1 | P1 | 60 | - | 0 | 0 | 0
37 | Cleat | L1 | P1 | 90 | - | 0 | 0 | 0
38 | Cleat | L1 | P1 | 30 | - | 0 | 0 | 45
39 | Cleat | L1 | P1 | 60 | - | 0 | 0 | 45
40 | Cleat | L1 | P1 | 90 | - | 0 | 0 | 45
41 | Cleat | L2 | P1 | 30 | - | 0 | 0 | 0
42 | Cleat | L2 | P1 | 60 | - | 0 | 0 | 0
43 | Cleat | L2 | P1 | 90 | - | 0 | 0 | 0
44 | Cleat | L2 | P1 | 30 | - | 0 | 0 | 45
45 | Cleat | L2 | P1 | 60 | - | 0 | 0 | 45
46 | Cleat | L2 | P1 | 90 | - | 0 | 0 | 45
47 | Cleat | L3 | P1 | 30 | - | 0 | 0 | 0
48 | Cleat | L3 | P1 | 60 | - | 0 | 0 | 0
49 | Cleat | L3 | P1 | 90 | - | 0 | 0 | 0
50 | Cleat | L3 | P1 | 30 | - | 0 | 0 | 45
51 | Cleat | L3 | P1 | 60 | - | 0 | 0 | 45
52 | Cleat | L3 | P1 | 90 | - | 0 | 0 | 45